## General
Use the Beds tab if you know how many beds you want to make, but need to know how much PVC to get
Use the Sticks tab if you have PVC pipe and want to see how many beds you can make
Do NOT use these calculations if you're only making small or medium beds. If you're only making small beds, you need 1 stick for each bed and you'll have 16" left over from each stick.
If you're making medium beds, each stick makes one complete bed.
Some shortcuts: | 1 stick = a 10 foot piece of PVC (120 inches)
1 stick = 1 small bed with legs and 4 extra legs
1 stick = 1 medium bed with legs
1 stick = 1 large bed and no legs
1 stick = 30 legs, enough for 7.5 beds
2 sticks = 1 small bed with legs and 1 large bed with legs
17 sticks = 15 large beds with legs
Small bed PVC lengths: | 18.5" x 25.5"
Mediium bed PVC lengths: | 24" x 28"
Large bed PVC lengths: | 34.5" x 25.5"
Legs: | 4"

## Beds
If you know how many beds you want to make, use this sheet to see how much PVC you'll need.
Do not use this sheet if you are only making small or medium beds. If you're only making small beds, you need a 10 foot stick for each bed and you'll have 16" left over from each stick. If you're only making medium beds, each stick makes one complete bed.
ONLY enter numbers in the BLUE boxes.
The number in the GREEN box is the number of 10 foot sticks you'll need to make the number of beds you entered.
|  | extra legs | legs needed
small | 150 | 600
large | 300 | -1200 | -600
These are the number of 10 foot sticks of PVC you'll need:
DO NOT TYPE IN THESE BOXES, THEY WILL BE CALCULATED FOR YOU!
470 | TOTAL 10 foot sticks needed
150 | sticks for small beds, plus extra legs
300 | sticks for large beds
20 | sticks for large bed legs If this cell is red, that means you will have extra legs left over. It is NOT the number of sticks left over. To avoid this, you can make more large beds

## Sticks
If you have a given number of 10 foot sticks and want to see how many beds you can make, use this sheet.
Do not use this sheet if you are only making small beds or medium beds. If you're only making small beds, you need a 10 foot stick for each bed and you'll have 16" left over from each stick. If you're only making medium beds, each stick makes one complete bed.
Enter numbers in the BLUE boxes only.
Adjust the number of small and large beds until the Total Sticks Needed turns green.
Number of 10 foot sticks you have |  | 10
Number of beds you'd like to make: | small | 5 |  | extra legs | 20
| large | 5 |  | legs needed | -20
|  |  |  | total legs (extra or short) | 0
| sticks needed for legs | 0
| extra PVC left over (inches) | 0
| extra legs left over if extra PVC cut into legs | 0
| Total Sticks Needed | 10 | If this box is GREEN you have enough PVC. If this box is RED you don't have enough PVC. Change the number of small and large beds in blue above until this box turns GREEN.